## Sheet1
TEST VERIFICATION
FUNCTION | FEATURE TO BE TESTED | PLANNED TEST | DEFINITION OF PASS/FAIL | PASS/FAIL
PROGRAMMING THE 6 AXIS MOTION SENSOR | TEST THE I2C FUCNTIONALITY AND UNDERSTAND | CONFIGURE ALL DIFFERENT REGISTERS AND CHECK ITS WORKING | GOOD UNDERSTANDING OF HOW THE MOTION SENSOR WORKS | PASS
SETTING THE FULL SCALE VALUE OF ACCELEROMETER TO MEET APPLICATION | CONSIDERATION OF THE FS VALUE TO BE SENSITIVE ENOUGH TO MEASURE TILT | OBTAIN ACCURATE RESULTS WITH DIFFERNTIATION WHILE TILTING | ABLE TO DIFFERENTIATE EACH TILT WITH A DEFINED LEVEL OF ACCURACY | PASS AT FS VALUE OF +/- 2G
EXPLORE IDEA OF USING MAGNETOMETER | STUDY MAGNETOMETER OUTPUTS FOR DIFFERENT TILTS | CHECK IF DATA ON MAGNETOMETER IS RELEVANT FOR APPLICATION | GOOD GRASP OF HOW THE MAGNETOMETER WORKS | PASS
SEE IF MAGNETOMETER COMMUNICATION THROUGH I2C IS POSSIBLE ALONG WIITH EXISTING ACCELEROMETER | SIMULATANEOUS COMMUNICATION TO TWO I2C SENSORS | CHECK IF COMMUNICATION TO BOTH I2C DEVICES HAPPEN | MAGNETOMETER CAN BE TALKED TO AND DATA CAN BE READ FROM IT | PASS
UNDERSTANDING MOTOR CONTROL USING A H BRIDGE | READ DATA SHEET OF H BRIDGE AND UNDERSTAND IT | AN IDEA OF HOW TO CONTROL THE H BRIDGE | UNDERSTANDING HOW H BRIDGES WORK | PASS
DECIDING HOW TO GENERATE PWM ON THE LEOPARD GECKO FOR THE USER APPLICATION | CONSIDER USING SOME PWM MODULE ON LG | CODE AND CHECK IF PWM WORKS | PWM SHOULD BE GENERATED ON THE DESIRED PIN | PASS
CONTROL THE PWM FREQUENCY AND DUTY CYCLE | CHANGE THE DUTY CYCLE OF PWM | PWM DUTY CYCLE CHANGES | PWM DUTY CYCLE CHANGES | PASS
CONFIGURING INTERRUPTS ON THE MOTION SENSOR | ABLE TO DETECT TILT BASED ON INTERRUPTS RATHER THAN POLLING | CHECK IF INTERRUPTS WORK ON THE 6 AXIS | ABLE TO CONFIGURE INTERRUPTS WIITH SOME ACCURACY | PASS
CONFIGURING INTERRUPTS TO DETECT EXACT TILT OF THE BOARD | CONFIGURING INTERRUPTS ON +/-15, 30 AND 45 DEGREES | TILT BOARD AND VERIFY IF INTERRUPTS OCCUR | INTERRUPTS OCCUR ON THE ACCELEROMETER | PASS
USING MAGNETOMETER TO HELP IN MAKING BETTER TILT DECISIONS | USE MAG VALUE ALONG WITH EXISTING ACCEL VALUES | SEE IF MAG CAN BE INTEGRATED INTO THE SETUP | IMPROVED ACCURACY OF DATA READINGS | FAIL- MAGNETOMETER VALUES WERE ABSOLUTE, MEANING THEY CHANGED WHEN THE HOVERBOARD WAS ROTATED ALONG Z AXIS- THIS LED TO AN INFINTE NUMBER OF STATE MACHINES FOR THE MAGNETOMETER
RESOLVE THE MOTOR JERKING PROBLEMS | INVESTIGATE THE REASON FOR RANDOM MOTOR JERKS | TRY AND REMOVE THESE RANDOM JERKS | USE A DECOUPLING CAP ON THE H BRIDGE TO REMOVE THE JERKS | PASS
ADDING TEMPEREATURE PROFILE TO THE BLE | ADD A PROFILE TO BLE | CHCEK IF THE PRFOILE IS REFLECTED ON THE PHONE | THE PROFILE IS CREATED AND VALUES CAN BE RECEIVED ON THE PHONE | PASS
SENDING TEMPERATURE DATA TO BLE | SEND LGs TEMPERATURE DATA THROUGH UART TO PHONE | SEE IN DEBUGGER IF TEMPERATURE DATA IS CREATED AND IS SENT | DATA IS RECEIVED VIA THE UART ON THE PHONE | PASS
CHANGE DIRECTION AND SPEED OF THE MOTOR | SEE IF H BRIDGE AND MOTION SENSOR DATA CAN BE INTEGRATED | SEE IF MOTOR SPEED AND DIRECTION CHANGES | MOTOR SPEED AND DIRECTION CHANGES | PASS
ADDING A SECOND PROFILE TO BLE | ADDING THE HEART RATE PROFILE TO THE BLE | SEE IF HEART RATE PROFILE WORKS IN CONJUNCTION WITH THE TEMPERATURE PROFILE | VALUES ARE UPDATED IN BOTH PROFILES | PASS
SENND TILT ANGLE OF BOARD TO HR PROFILE | SEND ANGLES 15,30, 45 OR 115,130 OR 145 TO HR PROFILE | SEE IF VALUES GET REFLECTED ON THE PHONE | VALUES GET UPDATED WITHOUT FAIL | PASS
CIRCULAR BUFFER | USE SHARED RESOURCES USING CIRCUALR BUFFER FOR UART | TRIIGER MULTIPLE EVENTS AND SEE IF CIRCUALR BUFFER WORKS | CIRCULAR BUFFER WORKS AND THERS NO DATA CORRUPTION | PASS
CAPSENSE USINNG LESNSE | ADD CAPSENSE USING LESENSE | CAPSENSE SENSOR WORKS | CAPSENSE SHOULD FCNTION AS ON/OFF SWITCH FOR THE SYSTEM | PASS
ADD FORCE SENSITIVE ANLAOG SENSOR TO SYSTEM | INTEGRATE FORCE SENSITIVE RESITSORS USING LESENSE | THE FSR SHOULD FUNCTION AND GENERATE INTERRUPT USING LESENSE | INTERRUPTS ARE GENERATED WHEN THE FSR IS PRESSED AND RELEASED | PASS
ADD ANOTHER FSR TO THE HOVERBOARD | INTEGRATE SECOND FSR USING LESENSE | ANOTHER FSR SHOULD BE INTEGRATED WITH THE EXISTING FSR ON LESENSE | INTERRUPTS ARE GENERATED WHEN EITHER FSRs ARE PRESSED OR RELEASED | PASS
WRITE STATE MACHINES FOR FUNCTIONALITY OF THE TWO FSRs | THE SYSTEM SHOULD TAKE INTO ACCOUNT HOW THE TWO FSRs CAN BE USED IN ACCORDANCE TO CONTROL THE MOTOR DIRECTION | OPPOSITE MOTOR OF THE CORRESPONDING FSR SHOULD ROTATE WHEN THE FSR IS PRESSED | MOTORS FUNCITON CORRECTLY WHEN FSR ARE PRESSED ACCORDINGLY | PASS
UNDERSTANDING WORKING ON THE ULTRASONIC SENSOR | UNDERSTAND THE DDATA SHEET OF THE ULTRASONIC SENSOR | GOOD UNDERSTANDIGN OF THE ULTRSONIC SENSOR | UNDERSTAND ULTRSONIC SENSOR WORKING | PASS
INTEGRATE ULTRSONIC SENSOR USING LESENSE | ADD ULTRSONIC SENSOR MONITORING ON THE LESENSE CHANNEL | SHOULD TRIGGER A SYSTEM STOP WHEN OBSTACLE IS IN PATH | THE MOTORS STOP WHEN AN OBSTACLE IS DETECTED | PASS
ALL THE SENSORS WORKING TOGETHER | SEAMLESS WORKING OF THE HOVERBAORD WITH ALL SENSORS INTEGRATED | CHECK IF THE HOVERBAORD WORKS AS PER PROPOSAL | THE HOVERBOARD FUNCTIONS AS PER THE DEFINED CONDITIONS | PASS
FIXING CON INTERVAL AND SLAVE LATENCY ON BLE | THE CONN INTERVAL AND SLAVE LATENCY MUST BE OPTIMIZED | THE POWER CONSUMED BY BLE SHOULD BE AS MINIMUM AS POSSIBLE | THE CONN INTERVAL AND SLAVE LATENCY CAN BE OPTIMIZED | PASS
MAGNETOMETER TEMPERATURE VALUES | USE TEMP DATA FROM MAGNETOMETER AS SYSTEM TEMPERATURE | READ VALUES OF TEMPERATURE AND DISPLAY ON PHONE | TEMPERTAURE DATA IS NOW READD FROM THE MAGNETOMETER | PARTIAL PASS: THE VALEUS CAN BE READ BUT THE MAGNETOMETER DOES NOT PROVIDE ABSOLUTE TEMPERATURE READINGS
BLE BATTERY PROFILE | ADD ANOTHER PROFILE ON BLE TO SHOW ULTRASONIC SENSOR DATA | THE VALUES FROM THE ECHO PIN ON THE ULTRSONIC SENSOR SHOULD BE DISPLAYED ON THE PHONE | THE VALUES GETS UPDATED AND WORK SIMULTANEOUSLY FOR ALL PROFILES | PASS
AMBIENT LIGHT SENSOR USING LESENSE | ABLE TO DETECT DARKNESS AND LIGHT USING LESENSE | LED0 SHOULD GLOW ON DARKNESS AND TURN OFF ON LIGHT DETECITON | SEE IF DARKNESS AND LIGHT ARE DETECTED CORRECTLY | PASS
HOVERBOARD WORKS AS PER PROOJECT PROPOSAL REPLICATING AN ACTUAL HOVERBAORD | ALL THE INDIVIDUAL COMPONENTS OF THE BOARD WORKS AND THE DELIVERALBLES PROMISED IN THE PROPOSAL WERE DELIVERED | SEE IF THE PROTOYPE DURABLY WORKS LIKE AN ACTUAL HOVERBAORD | DEMO OF THE HOVERBOARD WORKING | PASS